## COST_ESTIMATE
TECHNICAL SPECIFICATION DOCUMENT
MECHANICAL COSTS
PART	Component Cost	Estimate/True?	Units	Shipment Cost	Total Cost
Gutter Mate Filter and Diverter	30	T
Rain Water Storage Tank	300	E
Submersible Pump	200	T
Tri-Filter System	200	T
Clean Water Storage Tank	1000	T
Sediment Tank	400	E
UF process Tank	300	E
Pump for Membrane	300	E
Membrane System	1000	E
Inlet Pump	200	T
PIPES	500	E
Washing Machine	700	T	2	/	700
OTHER	300	E
TOTAL COST	5430

ELECTRICAL COSTS

## FILTERS
FILTERS

THE DIVERTER FILTER FOR RAIN WATER

https://www.guttermate.co.uk/gutter-mate-diverter-filter.html

Things to consider
Comes with a 500mm hose – so the rain water should be collected right next to the pipe in a storage tank
Designed to suit 68mm, 76mm and 80mm diameter pipes and 65mm and 75mm square downpipes ONLY

THE TRI-FILTER SYSTEM FOR RAIN WATER HARVESTING
RAINMASTER TRIO LA - the clear master: designed to perform the highest level in water clearing and reduction of odours and colours.
https://www.guttermate.co.uk/diverters-filters/filters/gutter-mate-rainmaster-trio-filter.html

max flowrate at 3bar		2800	l/hour
max pressure drop		2.4	bar
In/Out Threads		½,3/4,1	inch

MEMBRANE FILTER
inlet flowrate		80-100	l^3/hour
inlet pressure		3	bar

## TANKS
CLEAN WATER COLLECTION TANK				NOTES
10,000	litres
2	QUANTITY

RAIN WATER COLLECTION TANK
500-600	Litres			Tall, less wide
				Fitted with UV filter

SEDIMENTATION TANK
600	litres			with hole above the bottom
				ability to remove sediments
				special sediment tank

## WATER_COLLECTION
	Rainfall/ mm (equivalent to 1L/m^2)

	Rwanda	Burundi	Average	Weekly	Collected	Daily.Coll
Jan	107.5	138.35	122.925	30.73125	2950.2	421.4571428571
Feb	101.7	113.7	107.7	26.925	2584.8	369.2571428571
Mar	144.2	151.69	147.945	36.98625	3550.68	507.24
Apr	147.5	178.05	162.775	40.69375	3906.6	558.0857142857
May	115.4	69.58	92.49	23.1225	2219.76	317.1085714286
Jun	33.6	5.98	19.79	4.9475	474.96	67.8514285714
Jul	14.6	7.3	10.95	2.7375	262.8	37.5428571429
Aug	44.7	14.07	29.385	7.34625	705.24	100.7485714286
Sep	86.1	44.52	65.31	16.3275	1567.44	223.92
Oct	129.3	87.53	108.415	27.10375	2601.96	371.7085714286
Nov	145.6	146.38	145.99	36.4975	3503.76	500.5371428571
Dec	118	127.67	122.835	30.70875	2948.04	421.1485714286
Annual	1188.2	1084.82	1136.51	284.1275	27276.24	3896.6057142857

Roof Area		96	m^2	<--- Will want to collect as much as possible.
Daily Cycle Losses		40%	of water run through membrane
Daily Water Requirement		480	L If 8 cycles are run
Daily Water Losses		192	L of recycled water
Daily Water Saved		288	L this will return to the clean water tank

Initial Water in Tank		5000	Litres
Lost Daily		192	Litres
Current System will Run		26.0416666667	Days

## PUMPS
	Pump -Rain	Pump - Membrane		Notes
Flowrate	2000	80	l/hour
Flowrate (m^3/hour)	2	0.08	M^3/hour
Power	0.054	0.00216	kW	power for 1m^3/hour = 0.027kW

Amount of Water to Pump	600	600	litres	maximum
Run Time (hours)	0.3	7.5	hours
Power (kWh)	0.0162	0.0162	kwH