## Pipes
Pipes
Kind | diameter | thickness

## Filters
Filter | Rate: | Price (EUR) | Price (GBP)
Lennetech Filter | 200L/hour | 3900 | 3327

## Pump
Name | Max Flow Rate (L/min) | Maximum Head (m) | Operating Pressure (kPa) | Power Consumption | Motor voltage | Price | Link
Clarke CEB102 - 1" 230V Centrifugal Water Pump (Best seller LOL) | 35 | 35 | / | 370 | 230 | 71.98 | https://www.machinemart.co.uk/p/ceb-102-1in-230v-centrifugal-water-pum/
Clarke CEB103 1” 230V Centrifugal Brass Body Water Pump | 35 | 35 | / | 370 | 230 | 95.98 | https://www.machinemart.co.uk/p/clarke-ceb103-1-230v-centrifugal-brass-body/
Clarke BIP1000 1" Electric Water Pump | 40 | 35 | / | 383 | 230 | 59.98 | https://www.machinemart.co.uk/p/clarke-bip1000-1-electric-water-pump/
TRANSFER PUMP T-T TURBO | 40 | 40 | / | 510 | 230 | 110 | https://www.ttpumps.com/t-t-turbo.html
Clarke SPE800 1” Self Priming Pump | 53 | 40 | / | 800 | 230 | 83.98 | https://www.machinemart.co.uk/p/051011800/
Clarke BPT1200SS 1” Stainless Steel Booster Pump | 61 | 46 | 300 | 1200 | 230 | 215.98 | https://www.machinemart.co.uk/p/051016200/
Clarke SPE1200SS 1” Self Priming Stainless Steel Pump | 61 | 46 | / | 1200 | 230 | 107.98 | https://www.machinemart.co.uk/p/051012200/
Clarke SPE1200SS 1” Self Priming Stainless Steel Pump | 61 | 46 | / | 1200 | 230 | 107.98 | https://www.machinemart.co.uk/p/051012200/
CENTRIFUGAL PUMP - CLEAN WATER DRAINAGE - T-T RL2 | 80 | 40 | / | 550 | 230 | 240 | https://www.ttpumps.com/t-t-rl2.html
SINGLE STAGE CENTRIFUGAL PUMP - CLEAN WATER - T-T RL | 80 | 25 | / | 650 | 230 | 160 | https://www.ttpumps.com/products/pumps/potable-clean-water-pumps/t-t-rl.html
Clarke CBM240E 1" Multi Stage 230V Booster Pump | 101 | 48 | / | 1000 | 230 | 299.98 | https://www.machinemart.co.uk/p/cbm240e-1in-multi-stage-230v-booster-pum/
Clarke CPE20A3 Ind. Self Priming Water Pump (2") | 500 | 18 | / | 1500 | 230 | 377.99 | https://www.machinemart.co.uk/p/cpe20a3-ind-self-priming-water-pump/

## Tanks
Name | Material | Volume (L) | Cost (GBP) | cost/L | Link
5000 Ltr Water Tank | Medium Density Polymer | 5000 | 696 | 0.1392 | http://www.tanks-direct.co.uk/5000_litre_water_tanks/5000_ltr_water_tank
Enduratank 5000 Litre Water Tank Non Potable | Medium Density Polyethylene | 5000 | 714 | 0.1428 | http://www.tanks-direct.co.uk/5000_litre_water_tanks/enduratank_5000_litre_water_tank_non_potable
5455 Litre Water Storage Tank | high quality recyclable polyethylene | 5455 | 654 | 0.11989 | http://www.tanks-direct.co.uk/5000_litre_water_tanks/5455_litre_water_storage_tank
7500 Litre Non Potable Water Tank | medium density polyethylene | 7500 | 954 | 0.1272 | http://www.tanks-direct.co.uk/7000_litre_water_tanks/7500_litre_non_potable_water_tank
10000 Litre PW10000VT Potable Water Storage Tank | polyethylene | 10000 | 1194 | 0.1194 | http://www.tanks-direct.co.uk/10000_litre_water_tanks/10000_litre_pw10000vt_potable_water_storage_tank
15000 Litre Potable Water Tank | Polyethylene | 15000 | 1848 | 0.1232 | http://www.tanks-direct.co.uk/15000_litre_water_tanks/15000_litre_potable_water_tank
Enduramaxx 20000 Litre Vertical Non Potable Water Tank | UV stabilised Polyethylene | 20000 | 2274 | 0.1137 | http://www.directwatertanks.co.uk/water-tanks-10001-litres-to-30000-litres/enduramaxx-20000-litre-vertical-non-potable-water-tank
Enduramaxx 30000 Litre Vertical Non Potable Water Tank | UV stabilised Polyethylene | 30000 | 3900 | 0.13 | http://www.directwatertanks.co.uk/water-tanks-10001-litres-to-30000-litres/enduramaxx-30000-litre-vertical-non-potable-water-tank
----------------------------------------------------------------------------------------------------------------------------------------------------------------------------------------------------------------------------------------------------------------------------------------------------------------------------------------------------------------------
9000 Litres Galvanised Steel Water Tank with Liner and Cover | galvanised steel + zinc | 9000 | 1114.8 | 0.12387 | http://www.directwatertanks.co.uk/9000-49999-litres/9100-litres-galvanised-steel-water-tank-with-liner-and-cover
13500 Litres Galvanised Steel Water Tank with Liner and Cover | galvanised steel + zinc | 13500 | 1366.8 | 0.10124 | http://www.directwatertanks.co.uk/9000-49999-litres/13500-litres-galvanised-steel-water-tank-with-liner-and-cover
16000 Litres Galvanised Steel Water Tank with Liner and Cover | galvanised steel + zinc | 16000 | 1346.4 | 0.08415 | http://www.directwatertanks.co.uk/9000-49999-litres/16000-litres-galvanised-steel-water-tank-with-liner-and-cover
16000 Litres Galvanized Steel Water Tank | Galvinized Steel + zinc | 16000 | 1344 | 0.084 | http://www.tanks-direct.co.uk/galvanised_steel_tanks/galvanised_steel_water_tanks/16000_litres_galvanized_steel_water_tank_?gclid=Cj0KEQjwh428BRCnvcyI-5nqjY4BEiQAijebwma2TBQ1LL17noEkN8kW_C6k8-oH8Op1uMk0bbITY-gaAlmB8P8HAQ
24000 Litres Galvanised Steel Water Tank with Liner and Cover | galvanised steel + zinc | 24000 | 1701.6 | 0.0709 | http://www.directwatertanks.co.uk/9000-49999-litres/24000-litres-galvanised-steel-water-tank-with-liner-and-cover
36000 Litres Galvanised Steel Water Tank | galvanised steel + zinc | 36000 | 2112 | 0.058667 | http://www.tanks-direct.co.uk/30000_litre_water_tanks/36000_litres_galvanised_steel_water_tank_